## L3 Address
SDRAM | Hard_Memory_Ctrlr_DDRMemoryData_4G | 0x0 | 0x7FFFFFFF | DDR，考えなくていい
FPGA | FPGA_bridge_soc2fpga_1G_default | 0x80000000 | 0xBFFFFFFF | no use
| FPGA_bridge_soc2fpga_512M | 0xC0000000 | 0x205FFFFFFF
CCU Registers | Cache_Coherency_Unit | 0xF7000000 | 0xF71008FF
DDR Registers | SDRAML3Interconnect | 0xF8010000 | 0xF80240FF
LWH2F | FPGA_bridge_lwsoc2fpga_2M | 0xF9000000 | 0xF91FFFFF
| noc_cache_clean | 0xF9C00000 | 0xF9FFFFFF
TCU | SMMU_secure_registers | 0xFA000000 | 0xFA03FFFF
STM | CoreSight_STM | 0xFC000000 | 0xFC3FFFFF
DAP | CoreSight_DAP_sysdbg | 0xFF000000 | 0xFF1FFFFF
HPS Peripherals | EMAC | 0xFF800000 | 0xFF80505B
| SDMMC | 0xFF808000 | 0xFF8083FF
| ECC | 0xFF8C0000 | 0xFF8CC3FF
| SDM | 0xFF8D0000 | 0xFFA223FF
| External_Master_mailbox | 0xFFA30000 | 0xFFA300FF
| Mailbox_to_SDM | 0xFFA30400 | 0xFFA3040B
| Mailbox_From_SDM | 0xFFA30480 | 0xFFA3048B
| Mailbox_stream | 0xFFA31000 | 0xFFA3FFFF
| USB | 0xFFB00000 | 0xFFB67FFF
| NAND | 0xFFB80000 | 0xFFB9FFFF
| UART | 0xFFC02000 | 0xFFC021FF
| I2C | 0xFFC02800 | 0xFFC029FF
| I2C_emac | 0xFFC02A00 | 0xFFC02CFF
| Timer_SP | 0xFFC03000 | 0xFFC031FF
| GPIO | 0xFFC03200 | 0xFFC0337F
| Timer_sys | 0xFFD00000 | 0xFFD001FF
| Watchdog_timer | 0xFFD00200 | 0xFFD005FF
| GenericTimer_rw_sec | 0xFFD01000 | 0xFFD01FFF
| GenericTimer_ro_nsec | 0xFFD02000 | 0xFFD02FFF
| Clock_Mgr | 0xFFD10000 | 0xFFD100F7
| Reset_Mgr | 0xFFD11000 | 0xFFD110FF
| System_Mgr | 0xFFD12000 | 0xFFD124FF
| Dedicated_PinMux | 0xFFD13000 | 0xFFD13FFF
| L3interconnect | 0xFFD21000 | 0xFFD24C7F
| DMA_nonsecure | 0xFFDA0000 | 0xFFDA0FFF
| DMA_secure | 0xFFDA1000 | 0xFFDA1FFF
| SPI_Slave | 0xFFDA2000 | 0xFFDA30FF
| SPI_Master | 0xFFDA4000 | 0xFFDA50FF
OCRAM | OnChip_RAM | 0xFFE00000 | 0xFFE3FFFF
GIC | GIC | 0xFFFC1000 | 0xFFFC7FFF
SDRAM | Hard_Memory_Ctrlr_DDRMemoryData_124G | 0x100000000 | 0x2EFFFFFFFF | no use
FPGA | FPGA_bridge_soc2fpga_1G | 0x2000000000 | 0x203FFFFFFF | PL部
| FPGA_bridge_soc2fpga_2.5G | 0x2060000000 | 0x20FFFFFFFF | PL部

## Sheet2 (3)
Cache_Coherency_Unit Address Block Group
Blocks contained in Cache_Coherency_Unit.
Block | Base Address | End Address
CPU | 0xF7000000 | 0xF7000FFF
FPGA | 0xF7001000 | 0xF7001FFF | 1000
TCU | 0xF7002000 | 0xF7002FFF | 1000
IOM0 | 0xF7003000 | 0xF7003FFF | 1000
DCE0 | 0xF7080000 | 0xF7080FFF | 7D000
DCE1 | 0xF7081000 | 0xF7081FFF | 1000
DCE2 | 0xF7082000 | 0xF7082FFF | 1000
DCE3 | 0xF7083000 | 0xF7083FFF | 1000
mem00 | 0xF70C0000 | 0xF70C0FFF | 3D000
ocram | 0xF70C1000 | 0xF70C1FFF | 1000
mem30 | 0xF70C2000 | 0xF70C2FFF | 1000
mem10 | 0xF70C3000 | 0xF70C3FFF | 1000
mem20 | 0xF70C4000 | 0xF70C4FFF | 1000
iospace10 | 0xF70C5000 | 0xF70C5FFF | 1000
SYSTEM | 0xF70FF000 | 0xF70FFFFF | 3A000
coh_cpu0_bypass_I_main_QosGenerator_Id_CoreId | 0xF7100100 | 0xF710017F | 180
coh_cpu0_bypass_OC_Firewall_main_Firewall_Reserved_00 | 0xF7100200 | 0xF710027F | 100
coh_fpga10_bypass_I_main_QosGenerator_Id_CoreId | 0xF7100300 | 0xF710037F | 100
coh_iom0_bypass_I_main_QosGenerator_Id_CoreId | 0xF7100380 | 0xF71003FF | 80
coh_iospace10_bypass_I_main_QosGenerator_Id_CoreId | 0xF7100400 | 0xF710047F | 80
coh_mem00_bypass_I_main_QosGenerator_Id_CoreId | 0xF7100480 | 0xF71004FF | 80
coh_mem10_bypass_I_main_QosGenerator_Id_CoreId | 0xF7100500 | 0xF710057F | 80
coh_mem20_bypass_I_main_QosGenerator_Id_CoreId | 0xF7100580 | 0xF71005FF | 80
coh_mem30_bypass_I_main_QosGenerator_Id_CoreId | 0xF7100600 | 0xF710067F | 80
coh_ocram0_bypass_I_main_QosGenerator_Id_CoreId | 0xF7100680 | 0xF71006FF | 80
coh_tcu0_bypass_I_main_QosGenerator_Id_CoreId | 0xF7100700 | 0xF710077F | 80
observer_main_ErrorLogger_0_Id_CoreId | 0xF7100780 | 0xF71007FF | 80
observer_main_ErrorLogger_1_Id_CoreId | 0xF7100800 | 0xF710087F | 80
observer_main_ErrorLogger_2_Id_CoreId | 0xF7100880 | 0xF71008FF | 80
CPU Address Map
Module Instance | Base Address | End Address
CCU_cpu0 | 0xF7000000 | 0xF7000FFF
Register | Offset | Width | Access | Reset Value | Description
CAIUTCR | 0x0 | 32 | RW | 0x00000001 | CAIU Transaction Control Register
CAIUTAR | 0x4 | 32 | RO | 0x00000000 | CAIU Transaction Activity Register
CAIUTTR | 0x8 | 32 | RW | 0x00000000 | CAIU Transaction Throttle Register
CAIUCECR | 0x100 | 32 | RW | 0x00000000 | CAIU Correctable Error Control Register
CAIUCESR | 0x104 | 32 | RW | 0x00000000 | CAIU Correctable Error Status Register
CAIUCELR0 | 0x108 | 32 | RW | 0x00000000 | CAIU Correctable Error Location Register 0
CAIUCELR1 | 0x10C | 32 | RW | 0x00000000 | CAIU Correctable Error Location Register 1
CAIUCESAR | 0x124 | 32 | RW | 0x00000000 | CAIU Correctable Error Status Alias Register
CAIUUECR | 0x140 | 32 | RW | 0x00000000 | CAIU Uncorrectable Error Control Register
CAIUUESR | 0x144 | 32 | RW | 0x00000000 | CAIU Uncorrectable Error Status Register
CAIUUELR0 | 0x148 | 32 | RW | 0x00000000 | CAIU Uncorrectable Error Location Register 0
CAIUUELR1 | 0x14C | 32 | RW | 0x00000000 | CAIU Uncorrectable Error Location Register 1
CAIUUESAR | 0x164 | 32 | RW | 0x00000000 | CAIU Uncorrectable Error Status Alias Register
CAIUDCR | 0xF00 | 32 | RW | 0x00000000 | CAIU Debug Control Register
CAIUDAR | 0xF04 | 32 | RO | 0x00000000 | CAIU Debug Activity Register
CAIUDLR | 0xF08 | 32 | RW | 0x00000000 | CAIU Debug Location Register
CAIUDDR | 0xF10 | 32 | RO | 0x00000000 | CAIU Debug Data Register
CAIUIDR | 0xFFC | 32 | RO | 0x00008001 | CAIU Identification Register
mem00 Address Map
Module Instance | Base Address | End Address
CCU_mem00 | 0xF70C0000 | 0xF70C0FFF
Register | Offset | Width | Access | Reset Value | Description
CMIUTAR | 0x4 | 32 | RO | 0x00000000 | CMIU Transaction Activity Register
CMIUCECR | 0x100 | 32 | RW | 0x00000000 | CMIU Correctable Error Control Register
CMIUCESR | 0x104 | 32 | RW | 0x00000000 | CMIU Correctable Error Status Register
CMIUCELR0 | 0x108 | 32 | RW | 0x00000000 | CMIU Correctable Error Location Register 0
CMIUCESAR | 0x124 | 32 | RW | 0x00000000 | CMIU Correctable Error Status Alias Register
CMIUDCR | 0xF00 | 32 | RW | 0x00000000 | CMIU Debug Control Register
CMIUDAR | 0xF04 | 32 | RO | 0x00000000 | CMIU Debug Activity Register
CMIUDLR | 0xF08 | 32 | RW | 0x00000000 | CMIU Debug Location Register
CMIUDDR | 0xF10 | 32 | RO | 0x00000000 | CMIU Debug Data Register
CMIUCMCIDR | 0xFF8 | 32 | RO | 0x00000000 | CMIU Coherent Memory Cache Identification Register
CMIUIDR | 0xFFC | 32 | RO | 0x00000001 | CMIU Identification Register
SYSTEM Address Map
Module Instance | Base Address | End Address
CCU_SYSTEM | 0xF70FF000 | 0xF70FFFFF
Register | Offset | Width | Access | Reset Value | Description
CSADSER0 | 0x40 | 32 | RW | 0x00000000 | Coherent Subsystem ACE DVM Snoop Enable Register 0
CSADSAR0 | 0x50 | 32 | RO | 0x00000000 | Coherent Subsystem ACE DVM Snoop Activity Register 0
CSCEISR0 | 0x100 | 32 | RO | 0x00000000 | Coherent Subsystem Correctable Error Interrupt Status Register 0
CSCEISR4 | 0x110 | 32 | RO | 0x00000000 | Coherent Subsystem Correctable Error Interrupt Status Register 4
CSCEISR6 | 0x118 | 32 | RO | 0x00000000 | Coherent Subsystem Correctable Error Interrupt Status Register 6
CSUEISR0 | 0x140 | 32 | RO | 0x00000000 | Coherent Subsystem Uncorrectable Error Interrupt Status Register 0
CSUEISR4 | 0x150 | 32 | RO | 0x00000000 | Coherent Subsystem Uncorrectable Error Interrupt Status Register 4
CSUEISR6 | 0x158 | 32 | RO | 0x00000000 | Coherent Subsystem Uncorrectable Error Interrupt Status Register 6
CSSFIDR0 | 0xF00 | 32 | RO | 0x18B001FF | Coherent Subsystem Snoop Filter Identification Registers
CSUIDR | 0xFF8 | 32 | RO | 0x06040004 | Coherent Subsystem Unit Identification Register
CSIDR | 0xFFC | 32 | RO | 0x0000010A | Coherent Subsystem Identification Register
coh_fpga10_bypass_I_main_QosGenerator_Id_CoreId Address Map
Module Instance | Base Address | End Address
CCU_coh_cpu0_bypass_coh_fpga10_bypass_I_main_QosGenerator | 0xF7100300 | 0xF710037F
Register | Offset | Width | Access | Reset Value | Description
coh_fpga10_bypass_I_main_QosGenerator_Id_CoreId | 0x0 | 32 | RO | 0x7128B904 | Defines type of IP and checksum
coh_fpga10_bypass_I_main_QosGenerator_Id_RevisionId | 0x4 | 32 | RO | 0xC67F8700 | Defines build revision ID and user defined ID
coh_fpga10_bypass_I_main_QosGenerator_Priority | 0x8 | 32 | RW | 0x80000703 | Priority register.
coh_fpga10_bypass_I_main_QosGenerator_Mode | 0xC | 32 | RW | 0x00000003 | Functional Mode Register
coh_fpga10_bypass_I_main_QosGenerator_Bandwidth | 0x10 | 32 | RW | 0x00001000 | Bandwidth Threshold Register
coh_fpga10_bypass_I_main_QosGenerator_Saturation | 0x14 | 32 | RW | 0x00000100 | Bandwidth counter size register
coh_fpga10_bypass_I_main_QosGenerator_ExtControl | 0x18 | 32 | RW | 0x00000000 | External inputs control.
coh_fpga10_bypass_I_main_QosGenerator_Reserved_00 | 0x1C | 32 | 'not specified' | 0x00000000
coh_fpga10_bypass_I_main_QosGenerator_Reserved_01 | 0x20 | 32 | 'not specified' | 0x00000000
coh_fpga10_bypass_I_main_QosGenerator_Reserved_02 | 0x24 | 32 | 'not specified' | 0x00000000
coh_fpga10_bypass_I_main_QosGenerator_Reserved_03 | 0x28 | 32 | 'not specified' | 0x00000000
coh_fpga10_bypass_I_main_QosGenerator_Reserved_04 | 0x2C | 32 | 'not specified' | 0x00000000
coh_fpga10_bypass_I_main_QosGenerator_Reserved_05 | 0x30 | 32 | 'not specified' | 0x00000000
coh_fpga10_bypass_I_main_QosGenerator_Reserved_06 | 0x34 | 32 | 'not specified' | 0x00000000
coh_fpga10_bypass_I_main_QosGenerator_Reserved_07 | 0x38 | 32 | 'not specified' | 0x00000000
coh_fpga10_bypass_I_main_QosGenerator_Reserved_08 | 0x3C | 32 | 'not specified' | 0x00000000
coh_fpga10_bypass_I_main_QosGenerator_Reserved_09 | 0x40 | 32 | 'not specified' | 0x00000000
coh_fpga10_bypass_I_main_QosGenerator_Reserved_10 | 0x44 | 32 | 'not specified' | 0x00000000
coh_fpga10_bypass_I_main_QosGenerator_Reserved_11 | 0x48 | 32 | 'not specified' | 0x00000000
coh_fpga10_bypass_I_main_QosGenerator_Reserved_12 | 0x4C | 32 | 'not specified' | 0x00000000
coh_fpga10_bypass_I_main_QosGenerator_Reserved_13 | 0x50 | 32 | 'not specified' | 0x00000000
coh_fpga10_bypass_I_main_QosGenerator_Reserved_14 | 0x54 | 32 | 'not specified' | 0x00000000
coh_fpga10_bypass_I_main_QosGenerator_Reserved_15 | 0x58 | 32 | 'not specified' | 0x00000000
coh_fpga10_bypass_I_main_QosGenerator_Reserved_16 | 0x5C | 32 | 'not specified' | 0x00000000
coh_fpga10_bypass_I_main_QosGenerator_Reserved_17 | 0x60 | 32 | 'not specified' | 0x00000000
coh_fpga10_bypass_I_main_QosGenerator_Reserved_18 | 0x64 | 32 | 'not specified' | 0x00000000
coh_fpga10_bypass_I_main_QosGenerator_Reserved_19 | 0x68 | 32 | 'not specified' | 0x00000000
coh_fpga10_bypass_I_main_QosGenerator_Reserved_20 | 0x6C | 32 | 'not specified' | 0x00000000
coh_fpga10_bypass_I_main_QosGenerator_Reserved_21 | 0x70 | 32 | 'not specified' | 0x00000000
coh_fpga10_bypass_I_main_QosGenerator_Reserved_22 | 0x74 | 32 | 'not specified' | 0x00000000
coh_fpga10_bypass_I_main_QosGenerator_Reserved_23 | 0x78 | 32 | 'not specified' | 0x00000000
coh_fpga10_bypass_I_main_QosGenerator_Reserved_24 | 0x7C | 32 | 'not specified' | 0x00000000

## I2C
I2C_Data (I2C) Register
I2C_Data (I2C) Register Description
Register Name | I2C_Data
Offset Address | 0x000000000C
Absolute Address | 0x00FF02000C (I2C0)
0x00FF03000C (I2C1)
Width | 16
Type | mixed
Reset Value | 0x00000000
Description | IIC data register
I2C_Data (I2C) Register Bit-Field Summary
Field Name | Bits | Type | Reset Value | Description
Reserved | 15:08 | ro | 0x0
DATA | 7:00 | rw | 0x0 | data
0 -255: When written to, the data register sets data to transmit. When read from, the data register reads the last received byte of data.
Interrupt_Status (I2C) Register
Interrupt_Status (I2C) Register Description
Register Name | Interrupt_Status
Offset Address | 0x0000000010
Absolute Address | 0x00FF020010 (I2C0)
0x00FF030010 (I2C1)
Width | 16
Type | wtc
Reset Value | 0x00000000
Description | IIC interrupt status register
Interrupt_Status (I2C) Register Bit-Field Summary
Field Name | Bits | Type | Reset Value | Description
Reserved | 15:10 | wtc | 0x0 | Reserved, read as zero, ignored on write.
ARB_LOST | 9 | wtc | 0x0 | arbitration lost
1 = master loses bus ownership during a transfer due to ongoing arbitration
Reserved | 8 | wtc | 0x0 | Reserved, read as zero, ignored on write.
RX_UNF | 7 | wtc | 0x0 | FIFO receive underflow
1 = host attempts to read from the I2C data register more times than the value of the transfer size register plus one
TX_OVF | 6 | wtc | 0x0 | FIFO transmit overflow
1 = host attempts to write to the I2C data register more times than the FIFO depth
RX_OVF | 5 | wtc | 0x0 | Receive overflow
1 = This bit is set whenever FIFO is full and a new byte is received. The new byte is not acknowledged and contents of the FIFO remains unchanged.
SLV_RDY | 4 | wtc | 0x0 | Monitored slave ready
1 =
addressed slave returns ACK.
TO | 3 | wtc | 0x0 | Transfer time out
1 =
I2C sclk line is kept low for longer time
NACK | 2 | wtc | 0x0 | Transfer not acknowledged
1 = slave responds with a NACK or master terminates the transfer before all data is supplied
DATA | 1 | wtc | 0x0 | More data
1 =
Data being sent or received
COMP | 0 | wtc | 0x0 | Transfer complete
1 =
transfer is complete
Transfer_Size (I2C) Register
Transfer_Size (I2C) Register Description
Register Name | Transfer_Size
Offset Address | 0x0000000014
Absolute Address | 0x00FF020014 (I2C0)
0x00FF030014 (I2C1)
Width | 8
Type | rw
Reset Value | 0x00000000
Description | Transfer Size Register
This registers meaning varies according to the operating mode as follows: * Master transmitter mode: number of data bytes still not transmitted minus one * Master receiver mode: number of data bytes that are still expected to be received * Slave transmitter mode: number of bytes remaining in the FIFO after the master terminates the transfer * Slave receiver mode: number of valid data bytes in the FIFO This register is cleared if CLR_FIFO bit in the control register is set.
Transfer_Size (I2C) Register Bit-Field Summary
Field Name | Bits | Type | Reset Value | Description
Transfer_Size | 7:00 | rw | 0x0 | Transfer Size
0-255
Slave_Mon_Pause (I2C) Register
Slave_Mon_Pause (I2C) Register Description
Register Name | Slave_Mon_Pause
Offset Address | 0x0000000018
Absolute Address | 0x00FF020018 (I2C0)
0x00FF030018 (I2C1)
Width | 8
Type | mixed
Reset Value | 0x00000000
Description | Slave Monitor Pause
Slave_Mon_Pause (I2C) Register Bit-Field Summary
Field Name | Bits | Type | Reset Value | Description
Reserved | 7:04 | ro | 0x0 | Reserved, read as zero, ignored on write.
Pause | 3:00 | rw | 0x0 | pause interval
0 - 7: pause interval
Time_Out (I2C) Register
Time_Out (I2C) Register Description
Register Name | Time_Out
Offset Address | 0x000000001C
Absolute Address | 0x00FF02001C (I2C0)
0x00FF03001C (I2C1)
Width | 8
Type | rw
Reset Value | 0x0000001F
Description | I/O Clock Signal (SCL) Timeout Period
A timeout interrupt can be generated if the SCL I/O clock signal is held Low for more clocks periods than defined in the [TO] bit field. The sensing is active when the SCL line is held Low by the master or the slave device. This feature detects an interface stall condition.
Time_Out (I2C) Register Bit-Field Summary
Field Name | Bits | Type | Reset Value | Description
TO | 7:00 | rw | 0x1F | Timeout Period Range: 10h to 7Fh.
Intrpt_Mask (I2C) Register
Intrpt_Mask (I2C) Register Description
Register Name | Intrpt_Mask
Offset Address | 0x0000000020
Absolute Address | 0x00FF020020 (I2C0)
0x00FF030020 (I2C1)
Width | 16
Type | ro
Reset Value | 0x000002FF
Description | Interrupt Mask
Each bit in this register corresponds to a bit in the interrupt status register. If bit i in the interrupt mask register is set, the corresponding bit in the interrupt status register is ignored. Otherwise, an interrupt is generated whenever bit i in the interrupt status register is set. Bits in this register are set through a write to the interrupt disable register and are cleared through a write to the interrupt enable register. All mask bits are set and all interrupts are disabled after reset. Interrupt mask register has the same format as the interrupt status register.
Intrpt_Mask (I2C) Register Bit-Field Summary
Field Name | Bits | Type | Reset Value | Description
Reserved | 15:10 | ro | 0x0 | Reserved, read as zero, ignored on write.
ARB_LOST | 9 | ro | 0x1 | arbitration lost
1 = Mask this interrupt
0 = unmask this interrupt
Reserved | 8 | ro | 0x0 | Reserved, read as zero, ignored on write.
RX_UNF | 7 | ro | 0x1 | FIFO receive underflow
1 = Mask this interrupt
0 = unmask this interrupt
TX_OVF | 6 | ro | 0x1 | FIFO transmit overflow
1 = Mask this interrupt
0 = unmask this interrupt
RX_OVF | 5 | ro | 0x1 | Receive overflow
1 = Mask this interrupt
0 = unmask this interrupt
SLV_RDY | 4 | ro | 0x1 | Monitored slave ready
1 = Mask this interrupt
0 = unmask this interrupt
TO | 3 | ro | 0x1 | Transfer time out
1 = Mask this interrupt
0 = unmask this interrupt
NACK | 2 | ro | 0x1 | Transfer not acknowledged
1 = Mask this interrupt
0 = unmask this interrupt
DATA | 1 | ro | 0x1 | More data
1 = Mask this interrupt
0 = unmask this interrupt
COMP | 0 | ro | 0x1 | Transfer complete
1 = Mask this interrupt
0 = unmask this interrupt
Intrpt_Enable (I2C) Register
Intrpt_Enable (I2C) Register Description
Register Name | Intrpt_Enable
Offset Address | 0x0000000024
Absolute Address | 0x00FF020024 (I2C0)
0x00FF030024 (I2C1)
Width | 16
Type | mixed
Reset Value | 0x00000000
Description | Interrupt Enable Register
This register has the same format as the interrupt status register. Setting a bit in the interrupt enable register clears the corresponding mask bit in the interrupt mask register, effectively enabling corresponding interrupt to be generated.
Intrpt_Enable (I2C) Register Bit-Field Summary
Field Name | Bits | Type | Reset Value | Description
Reserved | 15:10 | ro | 0x0 | Reserved, read as zero, ignored on write.
ARB_LOST | 9 | wo | 0x0 | arbitration lost
1 = enable this interrupt
Reserved | 8 | ro | 0x0 | Reserved, read as zero, ignored on write.
RX_UNF | 7 | wo | 0x0 | FIFO receive underflow
1 = enable this interrupt
TX_OVF | 6 | wo | 0x0 | FIFO transmit overflow
1 = enable this interrupt
RX_OVF | 5 | wo | 0x0 | Receive overflow
1 = enable this interrupt
SLV_RDY | 4 | wo | 0x0 | Monitored slave ready
1 = enable this interrupt
TO | 3 | wo | 0x0 | Transfer time out
1 = enable this interrupt
NACK | 2 | wo | 0x0 | Transfer not acknowledged
1 = enable this interrupt
DATA | 1 | wo | 0x0 | More data
1 = enable this interrupt
COMP | 0 | wo | 0x0 | Transfer complete
Will be set when transfer is complete
1 = enable this interrupt
Intrpt_Disable (I2C) Register
Intrpt_Disable (I2C) Register Description
Register Name | Intrpt_Disable
Offset Address | 0x0000000028
Absolute Address | 0x00FF020028 (I2C0)
0x00FF030028 (I2C1)
Width | 16
Type | mixed
Reset Value | 0x00000000
Description | Interrupt Disable Register
This register has the same format as the interrupt status register. Setting a bit in the interrupt disable register sets the corresponding mask bit in the interrupt mask register, effectively disabling corresponding interrupt to be generated.
Intrpt_Disable (I2C) Register Bit-Field Summary
Field Name | Bits | Type | Reset Value | Description
Reserved | 15:10 | ro | 0x0 | Reserved, read as zero, ignored on write.
ARB_LOST | 9 | wo | 0x0 | arbitration lost
1 = disable this interrupt
Reserved | 8 | ro | 0x0 | Reserved, read as zero, ignored on write.
RX_UNF | 7 | wo | 0x0 | FIFO receive underflow
1 = disable this interrupt
TX_OVF | 6 | wo | 0x0 | FIFO transmit overflow
1 = disable this interrupt
RX_OVF | 5 | wo | 0x0 | Receive overflow
1 = disable this interrupt
SLV_RDY | 4 | wo | 0x0 | Monitored slave ready
1 = disable this interrupt
TO | 3 | wo | 0x0 | Transfer time out
1 = disable this interrupt
NACK | 2 | wo | 0x0 | Transfer not acknowledged
1 = disable this interrupt
DATA | 1 | wo | 0x0 | Master Write or Slave Transmitter
Master Read or Slave Receiver
1 = disable this interrupt
COMP | 0 | woWrite-only | 0x0 | Transfer complete
Will be set when transfer is complete
1 = disable this interrupt
Glitch_Filter (I2C) Register
Glitch_Filter (I2C) Register Description
Register Name | Glitch_Filter
Offset Address | 0x000000002C
Absolute Address | 0x00FF02002C (I2C0)
0x00FF03002C (I2C1)
Width | 16
Type | mixed
Reset Value | 0x00000005
Description | Glitch Filter Control Register
It is used for setting the length of the glitch filter shift register.
If the length of glitch filter shift register is set to zero (0x0) then the glitch filter is bypassed.
Glitch_Filter (I2C) Register Bit-Field Summary
Field Name | Bits | Type | Reset Value | Description
Reserved | 15:04 | ro | 0x0 | Reserved, read as zero, ignored on write.
GF | 3:00 | rw | 0x5 | Length of the glitch filter shift register.
The filter length is specified in terms of APB interface clock cycles (LPD_LSBUS).
The default value is 5. If it is set to zero (0x0) then the glitch filter is bypassed.

## Sheet6
I2C Address Map
DW_apb_i2c address block
Module Instance | Base Address | End Address
i_i2c_0_DW_apb_i2c_addr_block1 | 0xFFC02800 | 0xFFC028FF
i_i2c_1_DW_apb_i2c_addr_block1 | 0xFFC02900 | 0xFFC029FF
Register | Offset | Width | Access | Reset Value | Description
IC_CON | 0x0 | 32 | RW | 0x0000007D | I2C Control Register
IC_TAR | 0x4 | 32 | RW | 0x00001055 | I2C Target Address Register
IC_SAR | 0x8 | 32 | RW | 0x00000055 | I2C Slave Address Register
IC_DATA_CMD | 0x10 | 32 | RW | 0x00000000 | I2C Rx/Tx Data Buffer and Command Register
IC_SS_SCL_HCNT | 0x14 | 32 | RW | 0x000001F4 | Standard Speed I2C Clock SCL High Count Register
IC_SS_SCL_LCNT | 0x18 | 32 | RW | 0x0000024C | Standard Speed I2C Clock SCL Low Count Register
IC_FS_SCL_HCNT | 0x1C | 32 | RW | 0x0000004B | Fast Mode or Fast Mode Plus I2C Clock SCL High Count Register
IC_FS_SCL_LCNT | 0x20 | 32 | RW | 0x000000A3 | Fast Mode or Fast Mode Plus I2C Clock SCL Low Count Register
IC_INTR_STAT | 0x2C | 32 | RO | 0x00000000 | High Speed I2C Clock SCL Low Count Register
IC_INTR_MASK | 0x30 | 32 | RW | 0x000008FF | I2C Interrupt Mask Register
IC_RAW_INTR_STAT | 0x34 | 32 | RO | 0x00000000 | I2C Raw Interrupt Status Register
IC_RX_TL | 0x38 | 32 | RW | 0x00000000 | I2C Receive FIFO Threshold Register
IC_TX_TL | 0x3C | 32 | RW | 0x00000000 | I2C Transmit FIFO Threshold Register
IC_CLR_INTR | 0x40 | 32 | RO | 0x00000000 | Clear Combined and Individual Interrupt Register
IC_CLR_RX_UNDER | 0x44 | 32 | RO | 0x00000000 | Clear RX_UNDER Interrupt Register
IC_CLR_RX_OVER | 0x48 | 32 | RO | 0x00000000 | Clear RX_OVER Interrupt Register
IC_CLR_TX_OVER | 0x4C | 32 | RO | 0x00000000 | Clear TX_OVER Interrupt Register
IC_CLR_RD_REQ | 0x50 | 32 | RO | 0x00000000 | Clear RD_REQ Interrupt Register
IC_CLR_TX_ABRT | 0x54 | 32 | RO | 0x00000000 | Clear TX_ABRT Interrupt Register
IC_CLR_RX_DONE | 0x58 | 32 | RO | 0x00000000 | Clear RX_DONE Interrupt Register
IC_CLR_ACTIVITY | 0x5C | 32 | RO | 0x00000000 | Clear ACTIVITY Interrupt Register
IC_CLR_STOP_DET | 0x60 | 32 | RO | 0x00000000 | Clear STOP_DET Interrupt Register
IC_CLR_START_DET | 0x64 | 32 | RO | 0x00000000 | Clear START_DET Interrupt Register
IC_CLR_GEN_CALL | 0x68 | 32 | RO | 0x00000000 | Clear GEN_CALL Interrupt Register
IC_ENABLE | 0x6C | 32 | RW | 0x00000000 | I2C ENABLE Register
IC_STATUS | 0x70 | 32 | RO | 0x00000006 | I2C STATUS Register
IC_TXFLR | 0x74 | 32 | RO | 0x00000000 | I2C Transmit FIFO Level Register
IC_RXFLR | 0x78 | 32 | RO | 0x00000000 | I2C Receive FIFO Level Register
IC_SDA_HOLD | 0x7C | 32 | RW | 0x00000001 | I2C SDA Hold Time Length Register
IC_TX_ABRT_SOURCE | 0x80 | 32 | RO | 0x00000000 | I2C Transmit Abort Source Register
IC_SLV_DATA_NACK_ONLY | 0x84 | 32 | RW | 0x00000000 | Generate Slave Data NACK Register
IC_DMA_CR | 0x88 | 32 | RW | 0x00000000 | DMA Control Register
IC_DMA_TDLR | 0x8C | 32 | RW | 0x00000000 | DMA Transmit Data Level Register
IC_DMA_RDLR | 0x90 | 32 | RW | 0x00000000 | DMA Transmit Data Level Register
IC_SDA_SETUP | 0x94 | 32 | RW | 0x00000064 | I2C SDA Setup Register
IC_ACK_GENERAL_CALL | 0x98 | 32 | RW | 0x00000001 | I2C ACK General Call Register
IC_ENABLE_STATUS | 0x9C | 32 | RO | 0x00000000 | I2C Enable Status Register
IC_FS_SPKLEN | 0xA0 | 32 | RW | 0x00000002 | I2C SS, FS or FM+ spike suppression limit
IC_CLR_RESTART_DET | 0xA8 | 32 | RO | 0x00000000 | Clear RESTART_DET Interrupt Register
IC_COMP_PARAM_1 | 0xF4 | 32 | RO | 0x003F3FEA | Component Parameter Register 1
IC_COMP_VERSION | 0xF8 | 32 | RO | 0x3230302A | I2C Component Version Register
IC_COMP_TYPE | 0xFC | 32 | RO | 0x44570140 | I2C Component Type Register